## AREA_CATEGORY
ASSETT AREA NAME | AREA No. | ASSETT CATEGORY
OL-1_SEC-10_CRACKING FURMACES | 30-1-10 | Pressure Vessels
OL-1_SEC-20_HOT SEC-AND DILUTION STEAM GENERATION | 30-1-20 | Piping Systems
OL-1_SEC-30_LP AND HP CRACKED GAS COMPRESSION, CAUSTIC WASH, DRYING AND SPENT CAUSTIC TREATMENT | 30-1-30 | Heat Transfer Equipment
OL-1_SEC-40_ETHYLENE RECOVERY AND PURIFICATION | 30-1-40 | Storage Tanks
OL-1_SEC-50_PROPYLENE AND ETHYLENE REFRIGERANT CYCLES | 30-1-50 | Pressure Relief Devices
OL-1_SEC-60_STEAM, BLOW DOWN, COOLING WATER, FUEL GAS AND OTHER UTILITIES | 30-1-60 | Electrical & Instrument Device
OL-1_SEC-70_ETHYLENE STORAGE TANK, C3+ STORAGE TANK, ETHANE STORAGE TANK, OFF-SPEC ETHYLENE STORAGE TANK | 30-1-70 | Rotary
OL-1_SEC-80_FRESH CAUSTIC, WASH OIL, SULFURIC ACID, METHANOL STORAGE AND LIGHT OIL TANKS | 30-1-80 | Miscellaneous
OL-1_SEC-90_FLARE | 30-1-90
OL-2_SEC-10_CRACKING FURMACES | 30-2-10
OL-2_SEC-20_HOT SEC-AND DILUTION STEAM GENERATION | 30-2-20
OL-2_SEC-30_LP AND HP CRACKED GAS COMPRESSION, CAUSTIC WASH, DRYING AND SPENT CAUSTIC TREATMENT | 30-2-30
OL-2_SEC-40_ETHYLENE RECOVERY AND PURIFICATION | 30-2-40
OL-2_SEC-50_PROPYLENE AND ETHYLENE REFRIGERANT CYCLES | 30-2-50
OL-2_SEC-60_STEAM, BLOW DOWN, COOLING WATER, FUEL GAS AND OTHER UTILITIES | 30-2-60
OL-2_SEC-70_ETHYLENE STORAGE TANK, C3+ STORAGE TANK, ETHANE STORAGE TANK, OFF-SPEC ETHYLENE STORAGE TANK | 30-2-70
OL-2_SEC-80_FRESH CAUSTIC, WASH OIL, SULFURIC ACID, METHANOL STORAGE AND LIGHT OIL TANKS | 30-2-80
OL-2_SEC-90_FLARE | 30-2-90
41-WATER INTAKE | 41
42-STEAM GENERATION | 42
43-AIR UNIT | 43
44-DESALINATED WATER | 44
45-DEMINERALIZED WATER | 45
51-PIPE INTERCONNECTION | 51
52-POWER DISTRIBUTION | 52
53-TELECOMUNICATION | 53
54-FLARES & BLOW DOWN | 54
55-GAS REDUCING STATION | 55
56-FIRE FIGHTING SYSTEM | 56
57-PRODUCT STORAGE | 57
58-WATER & CHEMICAL STORAGE | 58
59-OFFSITE SUBSTATION | 59
71-ACCESS ROAD | 71
72-ADMINSTRATION BUILDING | 72
73-WAREHOUSE | 73
74-WORK SHOP | 74
75-FIRE STATION | 75
76-FENCING | 76

## Pressure Vessels
Sub Category | ASSET TAG | Process Description Name | Area | Vendor | P&ID No. | Shell Fluid/Phase(Cat.) | Shell Operation Press.(Barg) | Shell Operation Temp. (⁰C) | Shell Test Press.(Barg) | Shell Design Press.(Barg) | Shell Design Temp. (⁰C) | Shell Thk. (mm) | Shell Material | Internal Material | Insulation Type | Insulation Thk. | Painting External | Painting Internal
Drum | 30 D 1304 | CRACKED GAS 4th STAGE SUCTION DRUM | 30
Tower | 30 T 1201 | QUENCH WATER TOWER
Mixer | 30 MX 1311
Reactor | 30 R 1401 A | C2 CUT HYDROGENATION REACTORS | 30
Filter | 30 S 1202 A | SOUR WATER FILTERS
Strainer
Electrolyzer Cell
Mix Bed
Stack
Ejector
Sample Cooler
Eye Wash
Silencer
Flare Vessel
Package Vessel

## Piping Systems
Sub Category | ASSET TAG | DIA. INCHES | LINE NUMBER | PIPING SPEC | LOCATION |  | FLUID | PHASE | OPERATING COND. |  | DESIGN CONDITIONS |  | TEST PRESSURE |  |  | WALL THICK. |  | INSULATION | PAINT | PID
[5 empty] | FROM | TO |  |  | PRESS BAR G | TEMP °C | PRESS. BAR G | TEMP. °C | TYPE | MIN. BAR G | MAX. BAR G | SCH | C.A. MM
Line |  | 2024-03-04 | N120002A | DA03 | HEADER | 30-W-1201 | NITROGEN | V | 7 | 27 | 10.5 | 75 | H | 15.75 | 16 |  | 1.5 | N | A | 0021-20-10/1
Line |  | 2024-03-04 | N120003A | DA03 | HEADER | 30-W-1202 | NITROGEN | V | 7 | 27 | 10.5 | 75 | H | 15.75 | 16 |  | 1.5 | N | A | 0021-20-10/1
Line |  | 2024-03-04 | N120004A | DA03 | HEADER | 30-W-1204 | NITROGEN | V | 7 | 27 | 10.5 | 75 | H | 15.75 | 16 |  | 1.5 | N | A | 0021-20-11/1
Line |  | 60 | P120001A | DA10 | 30-T-1201 | P130001A | PROCESS | V | 0.5 | 40 | 3.5 | 120 | A |  |  |  | 3 | N | A | 0021-20-01/1
Line | 6”-P-110040287-DA01-N
Special Valve/SM
Spring Support & Snubber | 30 CLH 21
Steam Trap
Package Piping
Flare Piping

## Heat Transfer Equipment
Sub Category | ASSET TAG | Process Description Name | Area | Vendor | P&ID No. | Type | Shell Fluid/Phase(Cat.) | Tube/Coil Fluid/Phase(Cat.) | Shell Operation Press.(Barg) | Tube/Coil Operation Press.(Barg) | Shell Operation Temp. (⁰C) | Tube/Coil Operation Temp. (⁰C) | Shell Test Press.(Barg) | Tube/Coil Test Press.(Barg) | Shell Test Temp. (⁰C) | Tube/Coil Test Temp. (⁰C) | Shell Design Press.(Barg) | Tube/Coil Design Press.(Barg) | Shell Design Temp. (⁰C) | Tube/Coil Design Temp. (⁰C) | Number of Tubes | Tube OD (inch) | Tube Thk. (mm) | Tube Sheet Thk. (mm) | Shell Thk. (mm) | Shell Material | Tube Material | Tube Sheet Material | Channel Material | Channel Head Material | Insulation Type | Insulation Thk. | Painting External | Painting Internal
Heat Exchanger | 30 E 1206 | DILUTION STEAM SUPERHEATER | 30
Surface Condenser | 30 E 1501 E2 | SURFACE CONDENSER | 30
Furnace Radiant Section | 30 F 1101 Radiant | Furnace Radiant Section | 30 |  |  |  | Flame
Furnace Convection Section | 30 F 1101 Convection | Furnace Convection Section | 30 |  |  |  | Flame
Burner | 30 F 1101 Burner | Burner | 30 |  |  |  | Flame
Air Cooler | 30 AE 1201 | Quench Water Air Cooler | 30 |  |  |  | Air |  |  |  |  | Ambient
Oil Cooler |  |  | 30 |  |  |  | Oil

## Storage Tanks
Sub Category | ASSET TAG | Process Description Name | Area | Vendor | P&ID No. | Shell Fluid/Phase(Cat.) | Shell Operation Press.(Barg) | Shell Operation Temp. (⁰C) | Shell Test Press.(Barg) | Shell Design Press.(Barg) | Shell Design Temp. (⁰C) | Shell Thk. (mm) | Shell Material | Internal Material | Insulation Type | Insulation Thk. | Painting External | Painting Internal
Tank | 30 TK 1701 | ETHYLENE STORAGE TANK | 70
Package Tank | 30 W 1606 | DMDS INJECTION PACKAGE

## Pressure Relief Devices
Sub Category | ASSET TAG | Area | Size & Orifice Type | P & ID | Vendor | Type | Set Pre. (Bar G) | Set Vac. Pre. (Bar G) | Protected Equipment | Fluid/Phase | CS Pre. (Bar G) | Suggested period | Last Test Date | Last Test Date-1 | Last Test Date-2 | Last Test Date-3 | Last Test Date-4 | Last Test Date-5 | Last Test Date-6 | Last Test Date-7 | Last Test Date-8 | Last Test Date-9
PSV | 30 PSV 351140
TSV | 30 TSV 351140
Vacuum Breaker

## Electrical & Instrument Device
Sub Category | ASSET TAG | Process Description Name | Area
Thermowell | 30 TW 110102
COT Sensor
Transmitter
Indicator
Restriction Orifice
Control Valve & Actuator
Special Valve
Desuperheater | 30 X 1101

## Rotary
Sub Category | ASSET TAG | Process Description Name | Area
Pump | 30 P 1652 A |  | 30
Compressor | 30 C 1501 | PROPYLENE REFRIGERANT COMPRESSOR | 30
Turbine | 30 STC 1501 | DRIVER FOR 30 C 1501 | 30
Turbo-Expander
ID-Fan & FD-Fan & Blower
Agitator
Diesel Generator
Bar & Band Screen
Package Pump

## Miscellaneous
Sub Category | ASSET TAG | Process Description Name | Area
Concrete & Steel Structure
Pit | 30 PIT 008 | NUTRILIZATION PIT
Lifting Equipment
Flare Equipment | 30 X 1901 | FLARE STACK
Stop Log